## version
EZBattery StanDard Parameter File (SDPF)
This file is designed by Dr. Yunxiang Chen from US DOE's Pacific Northwest Natinoal Laboratory. Please contact yunxiang.chen@pnnl for questions.
Version | Date | Notes
0.1 | 2021-10-14 | First version
0.2 | 2022-01-05 | Parameters based on Aaron.
0.3 | 2022-02-17 | Parameters format for generic redox flow battery.
0.4 | 2024-02-22 | Parameters used for multiple RFBs, including vanadium, organic, hybrid, and redox targeting RFBs.
0.5 | 2024-03-11 | Support time depdent porosity and specific area.
0.6 | 2024-06-28 | Add system parameters and capability for constant power; redesigned parameter names and unit.
0.7 | 2024-06-30 | Reproduce SDPF_Vanadium_JPSACO.xlsx in paper JPS.
0.8 | 2024-07-22 | Add parameters for automated calibration

## property_parameter
Parameter | Unit | Value | Note | Reference
Experiment | string | C:\Users\chen200\Desktop\ROVI\Data\SK04292022_ID10_71V2_2HC23_1ElaH_AORFB_60mL_min_Channel_8_Wb_1.xlsx
ExperimentStartCycle | 1 | 2 | Starting cycle number in experiment to be used
Cell
CellType | string | ID | FT: flow through; ID: interdigitated | Experiment
CathodeTankVolume | m^3 | 1.3e-05 | The volume of cathode tank | Experiment
AnodeTankVolume | m^3 | 4.8e-06 | Experiment value 6 mL, calibrated 4.8 mL. | Experiment
CathodeTankArea | m^2 | -9999
AnodeTankArea | m^2 | -9999
ElectrodeHeight | m | 0.051 |  | Experiment
ElectrodeWidth | m | 0.021 |  | Experiment
ElectrodeThickness | m | 0.00064 |  | Experiment
CurrentCollectorThickness | m | 0.01 |  | Need check
Chemical
ChemicalType | string | Inorganic/Organic | Chemical species type for cathode and anode
CathodeElectronNumber | 1 | 1 | Number of electron for cathode reaction
AnodeElectronNumber | 1 | 2 | Number of electron for anode reaction
CathodeStandardPotential | V | 0.34 | Relative to V/Ag/AgCl
AnodeStandardPotential | V | -1.06 | Relative to V/Ag/AgCl
CathodeReactionTransferCoefficient | 1 | 0.49 |  | ChaoZ, JES, 2022
AnodeReactionTransferCoefficient | 1 | 0.34 |  | ChaoZ, JES, 2022
CathodeReductant1Name | string | Ferrocyanide | [Fe(CN)6]4- (V4)
CathodeReductant1Coefficient | 1 | 1 | [Fe(CN)6]4- (V4) | V4 | V5
CathodeReductant1Valence | 1 | -4 | [Fe(CN)6]4- (V4)
CathodeReductant1Diffusivity | m^2/s | 3.09e-10 | [Fe(CN)6]4- (V4) | Need check, who measured?
CathodeReductant1InitialConcentrationInCathode | mol/m^3 | 969.2 | [Fe(CN)6]4- (V4) | Cycle 0 initial concentration.
CathodeReductant1InitialConcentrationInAnode | mol/m^3 | 0 | [Fe(CN)6]4- (V4)
CathodeReductant1CrossMembraneRate | 1 | 0 | [Fe(CN)6]4- (V4)
CathodeReductant1WaterNumber | 1 | -9999 | [Fe(CN)6]4- (V4)
CathodeReductant1DiffusivityInMembrane | m^2/s | 1e-12 | [Fe(CN)6]4- (V4) | V3 |  | V2
CathodeReductant1MolarMass | g/mol | -9999 | [Fe(CN)6]4- (V4)
CathodeReductant1PartitionCoefficient | 1 | 1 | [Fe(CN)6]4- (V4)
CathodeOxidant1Name | string | Ferricyanide | [Fe(CN)6]3- (V5)
CathodeOxidant1Coefficient | 1 | 1 | [Fe(CN)6]3- (V5)
CathodeOxidant1Valence | 1 | -3 | [Fe(CN)6]3- (V5)
CathodeOxidant1Diffusivity | m^2/s | 3.09e-10 | [Fe(CN)6]3- (V5)
CathodeOxidant1InitialConcentrationInCathode | mol/m^3 | 57.7 | [Fe(CN)6]3- (V5)
CathodeOxidant1InitialConcentrationInAnode | mol/m^3 | 0 | [Fe(CN)6]3- (V5)
CathodeOxidant1CrossMembraneRate | 1 | 0 | [Fe(CN)6]3- (V5)
CathodeOxidant1WaterNumber | 1 | -9999 | [Fe(CN)6]3- (V5)
CathodeOxidant1DiffusivityInMembrane | m^2/s | 2e-12 | [Fe(CN)6]3- (V5)
CathodeOxidant1MolarMass | g/mol | -9999 | [Fe(CN)6]3- (V5)
CathodeOxidant1PartitionCoefficient | 1 | 1 | [Fe(CN)6]3- (V5)
AnodeOxidant1Name | string | DHPS | DHPS (V3)
AnodeOxidant1Coefficient | 1 | 1 | DHPS (V3)
AnodeOxidant1Valence | 1 | -3 | DHPS (V3)
AnodeOxidant1Diffusivity | m^2/s | 4.81e-10 | DHPS (V3)
AnodeOxidant1InitialConcentrationInCathode | mol/m^3 | 0 | DHPS (V3)
AnodeOxidant1InitialConcentrationInAnode | mol/m^3 | 1000 | DHPS (V3)
AnodeOxidant1CrossMembraneRate | 1 | 0 | DHPS (V3)
AnodeOxidant1WaterNumber | 1 | -9999 | DHPS (V3)
AnodeOxidant1DiffusivityInMembrane | m^2/s | 3e-12 | DHPS (V3)
AnodeOxidant1MolarMass | 1 | -9999 | DHPS (V3)
AnodeOxidant1PartitionCoefficient | 1 | 1 | DHPS (V3)
AnodeOxidant2Name | string | Water | H2O
AnodeOxidant2Coefficient | 1 | 2 | H2O
AnodeOxidant2Valence | 1 | 0 | H2O
AnodeOxidant2Diffusivity | m^2/s | 2.31e-09 | H2O
AnodeOxidant2InitialConcentrationInCathode | mol/m^3 | 5000 | H2O
AnodeOxidant2InitialConcentrationInAnode | mol/m^3 | 5000 | H2O
AnodeOxidant2CrossMembraneRate | 1 | 0 | H2O
AnodeOxidant2WaterNumber | 1 | 0 | H2O
AnodeOxidant2DiffusivityInMembrane | m^2/s | 0 | H2O
AnodeOxidant2MolarMass | g/mol | -9999 | H2O
AnodeOxidant2PartitionCoefficient | 1 | 1 | H2O
AnodeReductant1Name | string | HydratedDHPS | DPHS-2H (V2)
AnodeReductant1Coefficient | 1 | 1 | DPHS-2H (V2)
AnodeReductant1Valence | 1 | -3 | DPHS-2H (V2)
AnodeReductant1Diffusivity | m^2/s | 4.81e-10 | DPHS-2H (V2)
AnodeReductant1InitialConcentrationInCathode | mol/m^3 | 0 | DPHS-2H (V2)
AnodeReductant1InitialConcentrationInAnode | mol/m^3 | 0 | DPHS-2H (V2)
AnodeReductant1CrossMembraneRate | 1 | 0 | DPHS-2H (V2)
AnodeReductant1WaterNumber | 1 | -9999 | DPHS-2H (V2)
AnodeReductant1DiffusivityInMembrane | m^2/s | -9999 | DPHS-2H (V2)
AnodeReductant1MolarMass | g/mol | -9999 | DPHS-2H (V2)
AnodeReductant1PartitionCoefficient | 1 | 1 | DPHS-2H (V2)
AnodeReductant2Name | string | Hydroxide | OH-
AnodeReductant2Coefficient | 1 | 2 | OH-
AnodeReductant2Valence | 1 | -1 | OH-
AnodeReductant2Diffusivity | m^2/s | 2.31e-09 | OH-
AnodeReductant2InitialConcentrationInCathode | mol/m^3 | 920 | OH-
AnodeReductant2InitialConcentrationInAnode | mol/m^3 | 1000 | OH-
AnodeReductant2CrossMembraneRate | 1 | 0 | OH-
AnodeReductant2WaterNumber | 1 | -9999 | OH-
AnodeReductant2DiffusivityInMembrane | m^2/s | -9999 | OH-
AnodeReductant2MolarMass | g/mol | -9999 | OH-
AnodeReductant2PartitionCoefficient | 1 | 1 | OH-
Material
CurrentCollectorConductivity | S/m | 91000
CathodeElectrodePorosity | 1 | 0.74187 | Manufacture | ChenY, JPS Case A. 2021. PNNL experiment.
AnodeElectrodePorosity | 1 | 0.74187
CathodeElectrodeFiberSize | m | 1e-05 | The size of carbon fiber (10 um) | ChenY, JPS Case A. 2021. PNNL experiment.
AnodeElectrodeFiberSize | m | 1e-05
CathodeElectrodeConductivity | S/m | 391 | Manufacture | ChenY, JPS Case A. 2021. PNNL experiment.
AnodeElectrodeConductivity | S/m | 391
CathodeElectrolyteConductivity | S/m | 24 | SOC(0); 22.94 S/m (0.5); 24.61 S/m (1) | Electrolyte conductivity
AnodeElectrolyteConductivity | S/m | 21 | SOC(0); 17.58 S/m (0.5); 20.06 S/m (1) | Electrolyte conductivity
CathodeElectrolyteViscosity | Pa.s | 0.00436 | At SOC 0 and 25C | Experiment
AnodeElectrolyteViscosity | Pa.s | 0.00436 | At SOC 0 and 25C | Experiment
CathodeElectrolyteDensity | kg/m^3 | 1391 | Estimated
AnodeElectrolyteDensity | kg/m^3 | 1391 | Estimated
Membrane
MembraneName | string | NafionNR212
MembraneThickness | m | 5.08e-05 | Fill in if you know
MembraneElectronicConductivity | S/m | 0.6295 | As-treated N212 impedance: ≈ 0.6 ohm cm2 | Darling2016 | 0.6295
MembraneIonName | string | SodiumIon | Sodium ion
MembraneIonDirection | string | 1 | 1: Cathode2Anode; -1 Anode2Cathode
MembraneIonDragCoefficient | 1 | 1 | The mass transfer rate of cathode side reductant through membrane | 1
MembraneIonInitialConcentrationInCathode | mol/m^3 | 920 | Not required for Phenazine system
MembraneIonInitialConcentrationInAnode | mol/m^3 | 1000 | Not required for Phenazine system
MembraneSolventName | string | Water | The solvent used in battery.
MembraneSolventDirection | 1 | 1 | 1:Cathode2Anode; -1: Anode2Cathode
MembraneSolventCrossMembraneRate | 1 | 0 | Not required for Phenazine system
MembraneSolventInitialConcentrationInCathode | mol/m^3 | 55000 | Not required for Phenazine system
MembraneSolventInitialConcentrationInAnode | mol/m^3 | 55000 | Not required for Phenazine system
MembraneSolvantDragCoefficient | 1 | 2.5 | Water drag coefficient | 2.5
MembraneSolventElectroOsmoticCoeffcient | 1 | 1 | Fill in if you know | Darling2016
MembraneSolventContentCoefficient | 1 | 1 | Fill in if you know
MembraneElectronicPermeability | m^2 | -999 | Not required for Phenazine system
MembraneHydraulicPermeability | m^2 | -999 | Not required for Phenazine system
MembraneChargeSiteConcentration | mol/m^3 | 1200 | Fill in if you know | Darling2016
Operation
CathodePumpRate | m^3/s | 1e-06 | Fill in if you know
AnodePumpRate | m^3/s | 1e-06 | Fill in if you know
Current | A | 0.5 | Fill in if you know
PumpEfficiency | 1 | 0.8 | Masterflex L/S peristaltic pump (Cole-Parmer) | ChenY, JPS Case A. 2021. PNNL experiment.
System
CellNumber | 1 | 2
ChannelNumber | 1 | 10
ChannelDepth | m | 0.002
ChannelWidth | m | 0.005
InterdigitationWidth | m | 0.06
ManifoldRadius | m | 0.0254
ManifoldLength | m | 0.024
FlowChannelThickness | m | 0.001
FlowChannelWidth | m | 0.01
FlowChannelLength | m | 0.05
SOC | 1 | 0.6
SOCStart | 1 | 0.1
SOCEnd | 1 | 0.9
SOCNumber | 1 | 9
Power | W | 1000
PowerMinimum | W | 1
PowerMaximum | W | 50
PowerNumber | 1 | 20
SearchCurrentMinimum | A | 0.001
SearchCurrentMaximum | A | 20
MaximumSearchStep | 1 | 1000
SearchCurrentConvergeTolerance | 1 | 1e-06
SystemCutOffVoltageCharge | V | 10
SystemCutOffVoltageDischarge | V | 0.01
DisplayCurrentSearch | string | no
DisplayCurrentSearchIteration | string | no
DisplaySystemSearch | string | yes
Thermodynamics
Temperature | K | 298
Calibration
CathodeSpecificAreaCoefficient | 1 | 0.4657
AnodeSpecificAreaCoefficient | 1 | 0.2208
CathodeReactionRateConstant | m/s | 2.42e-05 | Symetric cell test | ChaoZ, JES, 2022
AnodeReactionRateConstant | m/s | 6.63e-07 | Symetric cell test | ChaoZ, JES, 2022
CathodeMassTransportRateUser | m/s | -9999
AnodeMassTransportRateUser | m/s | -9999
CathodeMassTransportCoefficient | 1 | 1 | Symetric cell test | ChaoZ, JES, 2022
AnodeMassTransportCoefficient | 1 | 1 | Symetric cell test | ChaoZ, JES, 2022
CalibrationType | string | run | Options: run or debug
CalibrationMode | string | single | Options: single or multiple
CalibrationCycleStart | 1 | 1 | Which cycle of data are used for calibration
CalibrationCycleEnd | 1 | 1 | Which cycle of data are used for calibration
CalibrationInterpolation | string | model | Options: model, experiment, uniform, combined
CalibrationDisplay | string | no | Options: yes or no
CalibrationDisplayDebug | string | no | Options: yes or no
CalibrationTimeWeight | 1 | 1 | Notes: cost function = voltage cost + weight*time cost
Control
Heterogeneity | 1 | 0.5
PoreChannelShape | string | Square
ElectrolyteEffect | 1 | 1
Mode | string | Multiple
BatteryMode | string | Current
DecayMode | string | None
ElectrodeMode | string | Grid
OhmicMode | string | ElectrodeOnly
MassTransferMode | string | Chen2020
ProtonMode | string | Steady
ProtonModeOption | string | Diffusion
DonnanMode | string | No
ZeroD | string | No
FluxCalculation | string | No
Symbolic | string | No
MininumConcentration | mol/m^3 | 1e-06
CutOffVoltageCharge | V | 1.7
CutOffVoltageDischarge | V | 1.1
CutOffVoltageTolerance | V | 1e-09
SOCDefineType | string | Anode
MaximumChargeSOC | 1 | 1
MinimumDischargeSOC | 1 | 0
StartTime | second | 0
EndTime | second | 10000
ChargeRestTime | second | 58
TimeStep | second | 1
InitialTimeStep | second | 1e-06
CycleNumber | 1 | 1
MembranePoints | 1 | 51
SolverType | string | ODEExplicit
Solver | string | RK4
RefineTimePoints | 1 | 3
RefineTimeTimes | 1 | 30
DischargeRefineTimeNumber | 1 | 101
PerformanceCalculation | string | yes | Options: yes or no.
InitialStatus | 1 | 1
Display | string | yes
SDPFVersion | string | V4