## version
EZBattery StanDard Parameter File (SDPF)
0.1 | 2021-10-14 | First version
0.2 | 2022-01-05 | Parameters based on Aaron.
0.3 | 2022-02-17 | Parameters format for generic redox flow battery.
0.4 | 2024-02-22 | Parameters used for multiple RFBs, including vanadium, organic, hybrid, and redox targeting RFBs.
0.5 | 2024-03-11 | Support time depdent porosity.
0.6 | 2024-06-28 | Add system parameters and capability for constant power, renmaed parameter names and unit.

## property_parameter
Parameter | Unit | Value | Note | Reference
Experiment | string | C:\Users\chen200\Desktop\ROVI\Data\Bin_ZnI_exp_07242013.xlsx
Cell
CellType | string | FT | FT: flow through; ID: interdigitated | Assumed based on Li, B. et al, Nano Letters. 2013
CathodeTankVolume | m^3 | 6e-05 | The volume of cathode tank | Li, B. et al, Nano Letters. 2013
AnodeTankVolume | m^3 | 4e-05 | The volume of anode tank | Li, B. et al, Nano Letters. 2013
CathodeTankArea | m^2 | -9999 | Area of the bottom of the cathode tank
AnodeTankArea | m^2 | -9999 | Area of the bottom of the anode tank
ElectrodeHeight | m | 0.1 | Height of electrode unit cell (flow direction) | Li, B. et al, Nano Letters. 2013
ElectrodeWidth | m | 0.04 | Width of electrode unit cell
ElectrodeThickness | m | 0.004 | Thickness of electrode unit cell | Assumed PNNL battery
CurrentCollectorThickness | m | 0.015 | Assumed | Same as used in Vanadium RFB.
Chemical
ChemicalType | string | Inorganic/Inorganic | Chemical species type for cathode and anode
CathodeElectronNumber | 1 | 2 | Number of electron for cathode reaction
AnodeElectronNumber | 1 | 2 | Number of electron for anode reaction
CathodeStandardPotential | V | 0.536 | Relative to SHE
AnodeStandardPotential | V | -0.7626 | Relative to SHE |  | F4 | F3
CathodeReactionTransferCoefficient | 1 | 0.5 | Assumed
AnodeReactionTransferCoefficient | 1 | 0.5 | Assumed |  | 4 | 5
CathodeReductant1Name | string | Iodide | [I]- (V4) |  |  |  |  | 4 | 5 |  | SOC
CathodeReductant1Coefficient | 1 | 3 | [I]- (V4) |  |  |  |  | 3000 | 0 | C4/3 + C5 | C5/(C4/3+C5)
CathodeReductant1Valence | 1 | -1 | [I]- (V4)
CathodeReductant1Diffusivity | m^2/s | 1.99e-09 | [I]- (V4) | Cantrel, L. et al., JCED, 1997.
CathodeReductant1InitialConcentrationInCathode | mol/m^3 | 3000 | [I]- (V4) | 1.5M ZnI2 |  |  |  | 3 | 2
CathodeReductant1InitialConcentrationInAnode | mol/m^3 | 0 | [I]- (V4) |  |  |  |  | 1000 | 0 | C3+C2 | C2/(C3+C2)
CathodeReductant1CrossMembraneRate | 1 | 0 | [I]- (V4) |  | 3 |  | 2
CathodeReductant1WaterNumber | 1 | -9999 | [I]- (V4)
CathodeReductant1DiffusivityInMembrane | m^2/s | 1e-12 | [I]- (V4) | Not used | S2- |  | K2S
CathodeReductant1MolarMass | g/mol | -9999 | [I]- (V4)
CathodeReductant1PartitionCoefficient | 1 | 1 | [I]- (V4)
CathodeOxidant1Name | string | Triiodide | [I3]- (V5)
CathodeOxidant1Coefficient | 1 | 1 | [I3]- (V5)
CathodeOxidant1Valence | 1 | -1 | [I3]- (V5)
CathodeOxidant1Diffusivity | m^2/s | 1.13e-09 | [I3]- (V5) | Cantrel, L. et al., JCED, 1997.
CathodeOxidant1InitialConcentrationInCathode | mol/m^3 | 0 | [I3]- (V5) | Assumed
CathodeOxidant1InitialConcentrationInAnode | mol/m^3 | 0 | [I3]- (V5)
CathodeOxidant1CrossMembraneRate | 1 | 0 | [I3]- (V5)
CathodeOxidant1WaterNumber | 1 | -9999 | [I3]- (V5)
CathodeOxidant1DiffusivityInMembrane | m^2/s | 1e-12 | [I3]- (V5) | Not used
CathodeOxidant1MolarMass | g/mol | -9999 | [I3]- (V5) | Not used
CathodeOxidant1PartitionCoefficient | 1 | 1 | [I3]- (V5)
AnodeOxidant1Name | string | Zincion | [Zn]2+ (V3)
AnodeOxidant1Coefficient | 1 | 1 | [Zn]2+ (V3)
AnodeOxidant1Valence | 1 | 2 | [Zn]2+ (V3)
AnodeOxidant1Diffusivity | m^2/s | 7.15e-10 | [Zn]2+ (V3) | https://www.aqion.de/site/diffusion-coefficients
AnodeOxidant1InitialConcentrationInCathode | mol/m^3 | 0 | [Zn]2+ (V3)
AnodeOxidant1InitialConcentrationInAnode | mol/m^3 | 400 | [Zn]2+ (V3)
AnodeOxidant1CrossMembraneRate | 1 | 0 | [Zn]2+ (V3)
AnodeOxidant1WaterNumber | 1 | -9999 | [Zn]2+ (V3)
AnodeOxidant1DiffusivityInMembrane | m^2/s | 1e-12 | [Zn]2+ (V3)
AnodeOxidant1MolarMass | 1 | -9999 | [Zn]2+ (V3)
AnodeOxidant1PartitionCoefficient | 1 | 1 | [Zn]2+ (V3)
AnodeOxidant2Name | string | Water | H2O | Not used
AnodeOxidant2Coefficient | 1 | 2 | H2O | Not used
AnodeOxidant2Valence | 1 | 0 | H2O | Not used
AnodeOxidant2Diffusivity | m^2/s | 2.31e-09 | H2O | Not used
AnodeOxidant2InitialConcentrationInCathode | mol/m^3 | 920 | H2O | Not used
AnodeOxidant2InitialConcentrationInAnode | mol/m^3 | 1000 | H2O | Not used
AnodeOxidant2CrossMembraneRate | 1 | 0 | H2O | Not used
AnodeOxidant2WaterNumber | 1 | -9999 | H2O | Not used
AnodeOxidant2DiffusivityInMembrane | m^2/s | 0 | H2O | Not used
AnodeOxidant2MolarMass | g/mol | -9999 | H2O | Not used
AnodeOxidant2PartitionCoefficient | 1 | 1 | H2O | Not used
AnodeReductant1Name | string | Zinc | Zn (V2)
AnodeReductant1Coefficient | 1 | 1 | Zn (V2)
AnodeReductant1Valence | 1 | 0 | Zn (V2)
AnodeReductant1Diffusivity | m^2/s | 1e+100 | Zn (V2) | Assumed?
AnodeReductant1InitialConcentrationInCathode | mol/m^3 | 0 | Zn (V2)
AnodeReductant1InitialConcentrationInAnode | mol/m^3 | 110000 | Zn (V2)
AnodeReductant1CrossMembraneRate | 1 | 0 | Zn (V2)
AnodeReductant1WaterNumber | 1 | -9999 | Zn (V2)
AnodeReductant1DiffusivityInMembrane | m^2/s | 1e-12 | Zn (V2)
AnodeReductant1MolarMass | g/mol | -9999 | Zn (V2)
AnodeReductant1PartitionCoefficient | 1 | 1 | Zn (V2)
AnodeReductant2Name | string | Hydroxide | OH- | Not used
AnodeReductant2Coefficient | 1 | 2 | OH- | Not used
AnodeReductant2Valence | 1 | -1 | OH- | Not used
AnodeReductant2Diffusivity | m^2/s | 2.31e-09 | OH- | Not used
AnodeReductant2InitialConcentrationInCathode | mol/m^3 | 920 | OH- | Not used
AnodeReductant2InitialConcentrationInAnode | mol/m^3 | 1000 | OH- | Not used
AnodeReductant2CrossMembraneRate | 1 | 0 | OH- | Not used
AnodeReductant2WaterNumber | 1 | -9999 | OH- | Not used
AnodeReductant2DiffusivityInMembrane | m^2/s | 0 | OH- | Not used
AnodeReductant2MolarMass | g/mol | -9999 | OH- | Not used
AnodeReductant2PartitionCoefficient | 1 | 1 | OH- | Not used
Material
CurrentCollectorConductivity | S/m | 91000
CathodeElectrodePorosity | 1 | 0.67 | Manufacture
AnodeElectrodePorosity | 1 | 0.67 | Manufacture
CathodeElectrodeFiberSize | m | 1e-05 | The size of carbon fiber (10 um)
AnodeElectrodeFiberSize | m | 1e-05 | The size of carbon fiber (10 um)
CathodeElectrodeConductivity | S/m | 333
AnodeElectrodeConductivity | S/m | 333
CathodeElectrolyteConductivity | S/m | 1 | Import for shunt current
AnodeElectrolyteConductivity | S/m | 1
CathodeElectrolyteViscosity | Pa.s | 0.001
AnodeElectrolyteViscosity | Pa.s | 0.001
CathodeElectrolyteDensity | kg/m^3 | 1000
AnodeElectrolyteDensity | kg/m^3 | 1000
Membrane
MembraneName | string | NafionN115 |  | Li B, et al, Nature Communications, 2015.
MembraneThickness | m | 0.000127 | Fill in if you know
MembraneElectronicConductivity | S/m | 0.6295 | As-treated N212 impedance: ≈ 0.6 ohm cm2 | 0.6295
MembraneIonName | string | Proton | Not used
MembraneIonDirection | string | P2N | Not used
MembraneIonDragCoefficient | 1 | 1.25 | Not used
MembraneIonInitialConcentrationInCathode | mol/m^3 | 5000 | Not used
MembraneIonInitialConcentrationInAnode | mol/m^3 | 3000 | Not used
MembraneSolventName | string | Water | Not used
MembraneSolventDirection | 1 | 1 | Not used
MembraneSolventCrossMembraneRate | 1 | 0 | Not used
MembraneSolventInitialConcentrationInCathode | mol/m^3 | 47530 | Not used
MembraneSolventInitialConcentrationInAnode | mol/m^3 | 47530 | Not used
MembraneSolvantDragCoefficient | 1 | 2.5 | Not used
MembraneSolventElectroOsmoticCoeffcient | 1 | 3 | Not used
MembraneSolventContentCoefficient | 1 | 22 | Not used
MembraneElectronicPermeability | m^2 | -999 | Not used
MembraneHydraulicPermeability | m^2 | -999 | Not used
MembraneChargeSiteConcentration | mol/m^3 | 1200 | Not used
Operation
CathodePumpRate | m^3/s | 3.3333e-07 | Fill in if you know | Li B, et al, Nature Communications, 2015.
AnodePumpRate | m^3/s | 3.3333e-07 | Fill in if you know | Li B, et al, Nature Communications, 2015.
Current | A | 0.8 | 20mA/cm2*10cm2 | Li B, et al, Nature Communications, 2015.
PumpEfficiency | 1 | 0.8 | Masterflex L/S peristaltic pump (Cole-Parmer)
Thermodynamics |  |  | Target thermodynamics.
Temperature | K | 298 | Fill in if you know
System
CellNumber | 1 | 2 | Number of cells in a stack or a system | From Jie Bao
ChannelNumber | 1 | 10
ChannelDepth | m | 0.002 | Flow channel depth.
ChannelWidth | m | 0.005
InterdigitationWidth | m | 0.06
ManifoldRadius | m | 0.0254 | Circular shape.
ManifoldLength | m | 0.024
FlowChannelThickness | m | 0.001
FlowChannelWidth | m | 0.01
FlowChannelLength | m | 0.05
SOC | 1 | 0.6 | User-defined SOC.
SOCStart | 1 | 0.1 | User-defined minimum SOC.
SOCEnd | 1 | 0.9 | User-defined maximum SOC
SOCNumber | 1 | 9 | Number of SOC to use.
Power | W | 1000 | User-defined power.
PowerMinimum | W | 1 | Target minimum power.
PowerMaximum | W | 50 | Target maximum power.
PowerNumber | 1 | 20
SearchCurrentMinimum | A | 0.001 | Minimum current to search.
SearchCurrentMaximum | A | 20 | Maximum current to search.
MaximumSearchStep | 1 | 1000
SearchCurrentConvergeTolerance | 1 | 1e-06 | Relative error.
SystemCutOffVoltageCharge | V | 10 | Used only with "power" battery mode
SystemCutOffVoltageDischarge | V | 0.01 | Used only with "power" battery mode
DisplayCurrentSearch | string | no | Options: yes or no.
DisplayCurrentSearchIteration | string | no | Options: yes or no.
DisplaySystemSearch | string | yes | Options: yes or no.
Calbration
CathodeSpecificAreaCoefficient | 1 | 1 | Assumed
AnodeSpecificAreaCoefficient | 1 | 1 | Assumed
CathodeReactionRateConstant | m/s | 2.25e-08 | Assumed
AnodeReactionRateConstant | m/s | 5e-09 | Assumed
CathodeMassTransportRateUser | m/s | -9999 | Target user rate transport mass cathode.
AnodeMassTransportRateUser | m/s | -9999 | Target user rate transport mass anode.
CathodeMassTransportCoefficient | 1 | 1 | Assumed
AnodeMassTransportCoefficient | 1 | 1e+100 | Assumed
Control
Heterogeneity | 1 | 0.5 | Options: 0, 0.5, and 1.
PoreChannelShape | string | square | Options: square and circle.
ElectrolyteEffect | 1 | 1 | Options: 1 or other values.
Mode | string | Multiple | Options: multiple or single.
BatteryMode | string | current | Options: current, power
DecayMode | string | None | Options: none, all, diffusion.
ElectrodeMode | string | grid | Options: grid or strip
OhmicMode | string | ElectrolyteElectrodeEffective | Options: ElectrolyteOnly, ElectrolyteElectrodePorosity,ElectrolyteElectrodeEffective, ElectrodeOnly
MassTransferMode | string | Chen2020 | Options: none, Schmal1986, YouD2017, and Chen2020, BartonFlowThrough, BartonFlowBy
ProtonMode | string | steady | Options: steady or unsteady
ProtonModeOption | string | Diffusion | Options: steady or unsteady
DonnanMode | string | no | Options: yes or no
ZeroD | string | YES | Whether converting our model to 0D model.
FluxCalculation | string | no | Whether calculating flux across membrane.
Symbolic | string | no | Whether using symbolic calbulation.
MininumConcentration | mol/m^3 | 1e-15 | Minimum concentration.
CutOffVoltageCharge | V | 1.352 | Target charge voltage off cut. | Li B, et al, Nature Communications, 2015.
CutOffVoltageDischarge | V | 0.5 | Target discharge voltage off cut. | Li B, et al, Nature Communications, 2015.
CutOffVoltageTolerance | V | 1e-09 | Target tolerance voltage off cut.
SOCDefineType | string | Cathode | Target type socdefine.
MaximumChargeSOC | 1 | 0.98 | The maximum SOC at charge.
MinimumDischargeSOC | 1 | 0.02 | The minimum SOC at discharge.
StartTime | second | 0 | The start time of the simulation.
EndTime | second | 100000 | The end time of the simulation.
ChargeRestTime | second | 0.1 | Rest time after charge (s).
TimeStep | second | 500 | Time step (s)
InitialTimeStep | second | 1e-06
CycleNumber | 1 | 1
MembranePoints | 1 | 51 | Number of grid number along flow direction (1)
SolverType | string | ODEImplicit
Solver | string | RK4 | Target solver.
RefineTimePoints | 1 | 1 | The number of poionts to be refined. Minimum value 1.
RefineTimeTimes | 1 | 1 | The times to be refined for each points. Minimum 1.
DischargeRefineTimeNumber | 1 | 101 | Target number of discharge value.
PerformanceCalculation | string | yes | Options: yes or no.
InitialStatus | 1 | 1 | Options: 1 for charge, 0 for rest, and -1 for discharge.
Display | string | yes | Wheter display intermediate information.
SDPFVersion | string | V4 | The version number of parameter file.