## version
EZBattery StanDard Parameter File (SDPF)
0.1 | 2021-10-14 | First version
0.2 | 2022-01-05 | Parameters based on Aaron.
0.3 | 2022-02-17 | Parameters format for generic redox flow battery.
0.4 | 2024-02-22 | Parameters used for multiple RFBs, including vanadium, organic, hybrid, and redox targeting RFBs.
0.5 | 2024-03-11 | Support time depdent porosity.
0.6 | 2024-06-28 | Add system parameters and capability for constant power, renmaed parameter names and unit.
0.7 | 2024-07-20 | rtfb

## property_parameter
Parameter | Unit | Value | Note | Reference
Experiment | string | C:\EZBatteryUnified_my\rtfb_time.csv
Cell
CellType | string | FT | FT: flow through; ID: interdigitated
CathodeTankVolume | m^3 | 4.5e-05 | The volume of cathode tank | 1.55e-05
AnodeTankVolume | m^3 | 4.5e-05 | The volume of anode tank | 1.55e-05
CathodeTankArea | m^2 | -9999 | Area of the bottom of the cathode tank
AnodeTankArea | m^2 | -9999 | Area of the bottom of the anode tank
ElectrodeHeight | m | 0.06 | Height of electrode unit cell (flow direction)
ElectrodeWidth | m | 0.0225 | Width of electrode unit cell
ElectrodeThickness | m | 0.004 | Thickness of electrode unit cell
CurrentCollectorThickness | m | 0.015 | Assumed | Same as used in Vanadium RFB.
Chemical
ChemicalType | string | inorganic/inorganic_rtfb | Chemical species type for cathode and anode
CathodeElectronNumber | 1 | 1 | Number of electron for cathode reaction
AnodeElectronNumber | 1 | 2 | Number of electron for anode reaction
CathodeStandardPotential | V | 0.36 | Relative to SHE | estimated. Because the KCl concentration is 0.5M
AnodeStandardPotential | V | -0.51 | Relative to SHE
CathodeReactionTransferCoefficient | 1 | 0.4 | calibrated | 0.08 | 0.37
AnodeReactionTransferCoefficient | 1 | 0.4 | calibrated | 0.08 | 0.37
CathodeReductant1Name | string | Ferrocyanide
CathodeReductant1Coefficient | 1 | 1
CathodeReductant1Valence | 1 | -3
CathodeReductant1Diffusivity | m^2/s | 8.2e-10
CathodeReductant1InitialConcentrationInCathode | mol/m^3 | 800
CathodeReductant1InitialConcentrationInAnode | mol/m^3 | 0
CathodeReductant1CrossMembraneRate | 1 | 0
CathodeReductant1WaterNumber | 1 | -9999
CathodeReductant1DiffusivityInMembrane | m^2/s | 6.82e-12
CathodeReductant1MolarMass | g/mol | -9999
CathodeReductant1PartitionCoefficient | 1 | 1
CathodeOxidant1Name | string | Ferricyanide
CathodeOxidant1Coefficient | 1 | 1
CathodeOxidant1Valence | 1 | -4
CathodeOxidant1Diffusivity | m^2/s | 8.2e-10
CathodeOxidant1InitialConcentrationInCathode | mol/m^3 | 0
CathodeOxidant1InitialConcentrationInAnode | mol/m^3 | 0
CathodeOxidant1CrossMembraneRate | 1 | 0
CathodeOxidant1WaterNumber | 1 | -9999
CathodeOxidant1DiffusivityInMembrane | m^2/s | 6.82e-12
CathodeOxidant1MolarMass | g/mol | -9999
CathodeOxidant1PartitionCoefficient | 1 | 1
AnodeOxidant1Name | string | K2S2
AnodeOxidant1Coefficient | 1 | 1
AnodeOxidant1Valence | 1 | 2
AnodeOxidant1Diffusivity | m^2/s | 2.8e-10
AnodeOxidant1InitialConcentrationInCathode | mol/m^3 | 0
AnodeOxidant1InitialConcentrationInAnode | mol/m^3 | 1000
AnodeOxidant1CrossMembraneRate | 1 | 0
AnodeOxidant1WaterNumber | 1 | -9999
AnodeOxidant1DiffusivityInMembrane | m^2/s | 3.22e-12
AnodeOxidant1MolarMass | 1 | -9999
AnodeOxidant1PartitionCoefficient | 1 | 1
AnodeOxidant2Name | string | Water | H2O | Not used
AnodeOxidant2Coefficient | 1 | 0 | H2O | Not used
AnodeOxidant2Valence | 1 | 0 | H2O | Not used
AnodeOxidant2Diffusivity | m^2/s | 2.31e-09 | H2O | Not used
AnodeOxidant2InitialConcentrationInCathode | mol/m^3 | 0 | H2O | Not used
AnodeOxidant2InitialConcentrationInAnode | mol/m^3 | 0 | H2O | Not used
AnodeOxidant2CrossMembraneRate | 1 | 0 | H2O | Not used
AnodeOxidant2WaterNumber | 1 | -9999 | H2O | Not used
AnodeOxidant2DiffusivityInMembrane | m^2/s | 0 | H2O | Not used
AnodeOxidant2MolarMass | g/mol | -9999 | H2O | Not used
AnodeOxidant2PartitionCoefficient | 1 | 1 | H2O | Not used
AnodeReductant1Name | string | K2S
AnodeReductant1Coefficient | 1 | 2
AnodeReductant1Valence | 1 | 2
AnodeReductant1Diffusivity | m^2/s | 2.8e-10
AnodeReductant1InitialConcentrationInCathode | mol/m^3 | 0
AnodeReductant1InitialConcentrationInAnode | mol/m^3 | 0
AnodeReductant1CrossMembraneRate | 1 | 0
AnodeReductant1WaterNumber | 1 | -9999
AnodeReductant1DiffusivityInMembrane | m^2/s | 3.22e-12
AnodeReductant1MolarMass | g/mol | -9999
AnodeReductant1PartitionCoefficient | 1 | 1
AnodeReductant2Name | string | Hydroxide | OH- | Not used
AnodeReductant2Coefficient | 1 | 0 | OH- | Not used
AnodeReductant2Valence | 1 | 0 | OH- | Not used
AnodeReductant2Diffusivity | m^2/s | 2.31e-09 | OH- | Not used
AnodeReductant2InitialConcentrationInCathode | mol/m^3 | -9999 | OH- | Not used
AnodeReductant2InitialConcentrationInAnode | mol/m^3 | 0 | OH- | Not used
AnodeReductant2CrossMembraneRate | 1 | 0 | OH- | Not used
AnodeReductant2WaterNumber | 1 | -9999 | OH- | Not used
AnodeReductant2DiffusivityInMembrane | m^2/s | 0 | OH- | Not used
AnodeReductant2MolarMass | g/mol | -9999 | OH- | Not used
AnodeReductant2PartitionCoefficient | 1 | 1 | OH- | Not used
Material
CurrentCollectorConductivity | S/m | 91000
CathodeElectrodePorosity | 1 | 0.67 | Manufacture | 0.67
AnodeElectrodePorosity | 1 | 0.67 | Manufacture | 0.67
CathodeElectrodeFiberSize | m | 1e-05 | The size of carbon fiber (10 um)
AnodeElectrodeFiberSize | m | 1e-05 | The size of carbon fiber (10 um)
CathodeElectrodeConductivity | S/m | 3330 |  | 3330
AnodeElectrodeConductivity | S/m | 3330 |  | 3330
CathodeElectrolyteConductivity | S/m | 333 | Import for shunt current | 333
AnodeElectrolyteConductivity | S/m | 333 |  | 333
CathodeElectrolyteViscosity | Pa.s | 0.001
AnodeElectrolyteViscosity | Pa.s | 0.001
CathodeElectrolyteDensity | kg/m^3 | 1000
AnodeElectrolyteDensity | kg/m^3 | 1000
Membrane
MembraneName | string | NafionN212
MembraneThickness | m | 5.8e-05 | Fill in if you know
MembraneElectronicConductivity | S/m | 0.2 | calibrated
MembraneIonName | string | K+ | Not used
MembraneIonDirection | string | P2N | Not used
MembraneIonDragCoefficient | 1 | 2 | Not used
MembraneIonInitialConcentrationInCathode | mol/m^3 | 1000 | Not used
MembraneIonInitialConcentrationInAnode | mol/m^3 | 2000 | Not used
MembraneSolventName | string | Water | Not used
MembraneSolventDirection | 1 | 1 | Not used
MembraneSolventCrossMembraneRate | 1 | 0 | Not used
MembraneSolventInitialConcentrationInCathode | mol/m^3 | 47530 | Not used
MembraneSolventInitialConcentrationInAnode | mol/m^3 | 47530 | Not used
MembraneSolvantDragCoefficient | 1 | 2.5 | Not used
MembraneSolventElectroOsmoticCoeffcient | 1 | 3 | Not used
MembraneSolventContentCoefficient | 1 | 22 | Not used
MembraneElectronicPermeability | m^2 | -999 | Not used
MembraneHydraulicPermeability | m^2 | -999 | Not used
MembraneChargeSiteConcentration | mol/m^3 | 1200 | Not used
Operation
CathodePumpRate | m^3/s | 3.3333e-07 | Fill in if you know
AnodePumpRate | m^3/s | 3.3333e-07 | Fill in if you know
Current | A | 0.405 | 30mA/cm2*13.5cm2
PumpEfficiency | 1 | 0.8 | Masterflex L/S peristaltic pump (Cole-Parmer)
System
CellNumber | 1 | 2 | Number of cells in a stack or a system | From Jie Bao
ChannelNumber | 1 | 10
ChannelDepth | m | 0.002 | Flow channel depth.
ChannelWidth | m | 0.005
InterdigitationWidth | m | 0.06
ManifoldRadius | m | 0.0254 | Circular shape.
ManifoldLength | m | 0.024
FlowChannelThickness | m | 0.001
FlowChannelWidth | m | 0.01
FlowChannelLength | m | 0.05
SOC | 1 | 0.6 | User-defined SOC.
SOCStart | 1 | 0.1 | User-defined minimum SOC.
SOCEnd | 1 | 0.9 | User-defined maximum SOC
SOCNumber | 1 | 9 | Number of SOC to use.
Power | W | 1000 | User-defined power.
PowerMinimum | W | 1 | Target minimum power.
PowerMaximum | W | 50 | Target maximum power.
PowerNumber | 1 | 20
SearchCurrentMinimum | A | 0.001 | Minimum current to search.
SearchCurrentMaximum | A | 20 | Maximum current to search.
MaximumSearchStep | 1 | 1000
SearchCurrentConvergeTolerance | 1 | 1e-06 | Relative error.
SystemCutOffVoltageCharge | V | 10 | Used only with "power" battery mode
SystemCutOffVoltageDischarge | V | 0.01 | Used only with "power" battery mode
DisplayCurrentSearch | string | no | Options: yes or no.
DisplayCurrentSearchIteration | string | no | Options: yes or no.
DisplaySystemSearch | string | yes | Options: yes or no.
Thermodynamics |  |  | Target thermodynamics.
Temperature | K | 303 | Fill in if you know
Calbration
CathodeSpecificAreaCoefficient | 1 | 0.9 | Assumed
AnodeSpecificAreaCoefficient | 1 | 0.9 | Assumed
CathodeReactionRateConstant | m/s | 9e-08 | Assumed | 1.5e-09
AnodeReactionRateConstant | m/s | 9e-08 | Assumed | 5e-10
CathodeMassTransportRateUser | m/s | 1e-06 | Target user rate transport mass cathode.
AnodeMassTransportRateUser | m/s | 1e-06 | Target user rate transport mass anode.
CathodeMassTransportCoefficient | 1 | 0.56 | Assumed
AnodeMassTransportCoefficient | 1 | 0.56 | Assumed
Control
Heterogeneity | 1 | 0.5 | Options: 0, 0.5, and 1.
PoreChannelShape | string | square | Options: square and circle.
ElectrolyteEffect | 1 | 1 | Options: 1 or other values.
Mode | string | Multiple | Options: multiple or single.
BatteryMode | string | current | Options: current, power
DecayMode | string | None | Options: none, all, diffusion.
ElectrodeMode | string | grid | Options: grid or strip
OhmicMode | string | ElectrodeOnly | Options: ElectrolyteOnly, ElectrolyteElectrodePorosity,ElectrolyteElectrodeEffective, ElectrodeOnly
MassTransferMode | string | Chen2020 | Options: none, Schmal1986, YouD2017, and Chen2020, BartonFlowThrough, BartonFlowBy
ProtonMode | string | steady | Options: steady or unsteady
ProtonModeOption | string | Diffusion | Options: steady or unsteady
DonnanMode | string | no | Options: yes or no
ZeroD | string | yes | Whether converting our model to 0D model.
FluxCalculation | string | no | Whether calculating flux across membrane.
Symbolic | string | no | Whether using symbolic calbulation.
MininumConcentration | mol/m^3 | 1e-15 | Minimum concentration.
CutOffVoltageCharge | V | 10 | Target charge voltage off cut.
CutOffVoltageDischarge | V | 1e-20 | Target discharge voltage off cut.
CutOffVoltageTolerance | V | 1e-09 | Target tolerance voltage off cut.
SOCDefineType | string | Anode | Target type socdefine.
MaximumChargeSOC | 1 | 0.99 | The maximum SOC at charge.
MinimumDischargeSOC | 1 | 0.01 | The minimum SOC at discharge.
StartTime | second | 0 | The start time of the simulation.
EndTime | second | 1 | The end time of the simulation.
ChargeRestTime | second | 5 | Rest time after charge (s).
TimeStep | second | 1 | Time step (s)
InitialTimeStep | second | 1e-07
CycleNumber | 1 | 1
MembranePoints | 1 | 51 | Number of grid number along flow direction (1)
SolverType | string | ODEExplicit | ODEImplicit,ODEExplicit
Solver | string | RK4 | Target solver.
RefineTimePoints | 1 | 3 | The number of poionts to be refined. Minimum value 1.
RefineTimeTimes | 1 | 1 | The times to be refined for each points. Minimum 1. |  | 30
DischargeRefineTimeNumber | 1 | 101 | Target number of discharge value.
InitialStatus | 1 | 1 | Options: 1 for charge, 0 for rest, and -1 for discharge.
Display | string | yes | Wheter display intermediate information.
SDPFVersion | string | V7 | The version number of parameter file.
CathodeReactionChargeCBeta | 1 | 1 | Parameter for time-dependent reaction rate constant
AnodeReactionChargeCBeta | 1 | 0 | Parameter for time-dependent reaction rate constant
CathodeReactionChargeCa | 1 | 1 | Parameter for time-dependent reaction rate constant
AnodeReactionChargeCa | 1 | 1 | Parameter for time-dependent reaction rate constant
CathodeReactionChargeCb | 1 | 0 | Parameter for time-dependent reaction rate constant
AnodeReactionChargeCb | 1 | 0 | Parameter for time-dependent reaction rate constant
CathodeReactionDischargeCBeta | 1 | 0 | Parameter for time-dependent reaction rate constant
AnodeReactionDischargeCBeta | 1 | 0 | Parameter for time-dependent reaction rate constant
CathodeReactionDischargeCa | 1 | 1 | Parameter for time-dependent reaction rate constant
AnodeReactionDischargeCa | 1 | 1 | Parameter for time-dependent reaction rate constant
CathodeReactionDischargeCb | 1 | 0 | Parameter for time-dependent reaction rate constant
AnodeReactionDischargeCb | 1 | 0 | Parameter for time-dependent reaction rate constant
CathodeRedoxSolidMaterialMass | g | 3.6
CathodeRedoxSolidMaterialMolarMass | g/mol | 859.23
AnodeRedoxSolidMaterialMass | g | 0
AnodeRedoxSolidMaterialMolarMass | g/mol | 0
CathodeRedoxSolidUtilityRatio | 1 | 0.3
AnodeRedoxSolidUtilityRatio | 1 | 0
CathodeRedoxSolidMaterialReductantCoefficient | 1 | 1 | solid-mediator reaction
CathodeRedoxSolidMaterialOxidantCoefficient | 1 | 1 | solid-mediator reaction
CathodeRedoxSolidMaterialElectronTransferNumber | 1 | 1 | solid-mediator reaction
CathodeRedoxMediatorMaterialReductantCoefficient | 1 | 1 | mediator electrolyte reaction
CathodeRedoxMediatorMaterialOxidantCoefficient | 1 | 1 | mediator electrolyte reaction
CathodeRedoxMediatorMaterialElectronTransferNumber | 1 | 1 | mediator electrolyte reaction
CathodeRedoxSolidMaterialReactionRateConstant | m/s | 4e-09 | solid-mediator reaction
CathodeRedoxMediatorMaterialReactionRateConstant | m/s | 4e-09 | mediator electrolyte reaction
AnodeRedoxSolidMaterialReductantCoefficient | 1 | 0 | solid-mediator reaction
AnodeRedoxSolidMaterialOxidantCoefficient | 1 | 0 | solid-mediator reaction
AnodeRedoxSolidMaterialElectronTransferNumber | 1 | 0 | solid-mediator reaction
AnodeRedoxMediatorMaterialReductantCoefficient | 1 | 0 | mediator electrolyte reaction
AnodeRedoxMediatorMaterialOxidantCoefficient | 1 | 0 | mediator electrolyte reaction
AnodeRedoxMediatorMaterialElectronTransferNumber | 1 | 0 | mediator electrolyte reaction
AnodeRedoxSolidMaterialReactionRateConstant | m/s | 4e-09 | solid-mediator reaction
AnodeRedoxMediatorMaterialReactionRateConstant | m/s | 4e-09 | mediator electrolyte reaction

## Sheet1
4745.7758
4795.9145
4846.0531
4896.1918
4946.3304
4996.4691
5046.6077
5096.7464
5146.885
5197.0236
5598.1328
5999.242
6400.3512
6801.4603
7202.5695
7603.6787
8004.7878
8405.897
8807.0062
8857.1448
8907.2835
8957.4221
9007.5608
9057.6994
9107.8381
9157.9767
9208.1154
9258.254